## Dati campioni
Sample ID | %rubber (mix) | %bitumen (mix) | weight (g) | diameter (m) | height (m) | Bulk Specific Gravity | Sample Maximum Gravity | Percent Porosity (%) | Marshall Stability (kg) | Marshall Quotient (kg/mm) | densità
AC6d_8_2%RARX_T | 1.88% | 6.2% | 657.53 | 0.0975 | 0.03785 | 2.3383 | 2.3771 | 1.6313 | 1536.037 | 296.1321 | 228879.9218
AC6d_10_2%RARX_T | 1.88% | 5.9% | 633.22 | 0.0975 | 0.035975 | 2.3401 | 2.4078 | 2.8122 | 1541.067 | 326.7742 | 229121.8252
AC6d_11_2%RARX_T | 1.91% | 4.398% | 634.16 | 0.0975 | 0.036125 | 2.3604 | 2.4556 | 3.878 | 2188.855 | 531.7918 | 226003.2721
AC6d_13_0%RARX_T | 0% | 5.997% | 609.91 | 0.0975 | 0.0336 | 2.4337 | 2.4445 | 0.44017 | 1964.353 | 441.7254 | 242053.574
AC6d_15_0%RARX_T | 0% | 6.803% | 542.47 | 0.1 | 0.028625 | 2.4209 | 2.4236 | 0.11391 | 1873.99 | 417.5557 | 241015.7175
AC6d_16_0%RARX_T | 0% | 4.6% | 583.97 | 0.0975 | 0.03175 | 2.4515 | 2.5082 | 2.2615 | 2054.345 | 503.5159 | 240776.0554
[7 empty] | 1.63 | 2.81 | 3.88 | 0.44 | 0.11 | 2.26
[7 empty] | 6.2% | 5.9% | 4.398% | 5.997% | 6.803% | 4.6%
[7 empty] | 2.3383 | 2.3401 | 2.3604 | 2.4337 | 2.4209 | 2.4515

## Mechanical Impedance
| AC6d_8_2%RARX_T |  | AC6d_10_2%RARX_T |  | AC6d_11_2%RARX_T |  | AC6d_13_0%RARX_T |  | AC6d_15_0%RARX_T |  | AC6d_16_0%RARX_T
| Mechanical Impedance | Dynamic Stiffness | Mechanical Impedance | Dynamic Stiffness | Mechanical Impedance | Dynamic Stiffness | Mechanical Impedance | Dynamic Stiffness | Mechanical Impedance | Dynamic Stiffness | Mechanical Impedance | Dynamic Stiffness
Hz | (Ns/m) | (N/m) | (Ns/m) | (N/m) | (Ns/m) | (N/m) | (Ns/m) | (N/m) | (Ns/m) | (N/m) | (Ns/m) | (N/m)
8 | 1128.4292 | 56721.0328 | 2066.6639 | 103881.8526 | 195.8694 | 9845.4712 | 163.6424 | 8225.5656 | 583.2532 | 29317.4994 | 2378.1303 | 119537.8566
16 | 15048.768 | 1512867.0709 | 4875.5997 | 490148.7171 | 14955.8365 | 1503524.5555 | 14233.8675 | 1430944.3773 | 18144.7519 | 1824109.3678 | 5034.8778 | 506161.0915
24 | 13377.1157 | 2017221.3802 | 4142.888 | 624732.7249 | 59931.956 | 9037525.0193 | 67599.9519 | 10193831.6238 | 15917.2022 | 2400257.3278 | 4056.5542 | 611713.8903
32 | 11561.8634 | 2324650.4606 | 3575.6188 | 718920.7791 | 58054.7515 | 11672600.1852 | 142064.7267 | 28563806.6671 | 12942.7457 | 2602293.2192 | 3307.1764 | 664947.2496
40 | 10229.8321 | 2571037.031 | 3186.7324 | 800913.1404 | 43564.4886 | 10948949.4756 | 170100.0141 | 42750791.8876 | 10604.955 | 2665315.7877 | 2769.1373 | 695960.0337
48 | 9093.8471 | 2742639.3458 | 2914.2551 | 878918.5538 | 33609.2351 | 10136305.8496 | 162166.1271 | 48908144.9412 | 8810.5416 | 2657196.5716 | 2375.7702 | 716515.3366
56 | 8255.5728 | 2904792.1049 | 2706.8828 | 952439.2975 | 27501.7549 | 9676722.1638 | 149042.9995 | 52442021.731 | 7604.4375 | 2675684.778 | 2152.5661 | 757398.3204
64 | 7448.4672 | 2995206.1899 | 2522.3197 | 1014284.8736 | 22153.2737 | 8908359.2286 | 134106.3149 | 53927346.3304 | 6696.9273 | 2692994.112 | 2091.109 | 840884.7879
72 | 5402.9739 | 2444247.6263 | 2346.4296 | 1061499.7062 | 18574.3866 | 8402854.0396 | 128485.0685 | 58125270.8514 | 5781.9072 | 2615673.0725 | 2148.8366 | 972110.7149
80 | 4430.1715 | 2226846.8846 | 2173.0802 | 1092309.1739 | 16013.3221 | 8049173.0615 | 128052.0834 | 64365990.9808 | 5057.1526 | 2542001.9752 | 2388.6927 | 1200687.7767
88 | 4218.5476 | 2332520.3096 | 2010.6123 | 1111708.2454 | 13909.0804 | 7690611.8221 | 137146.034 | 75830817.4274 | 4515.6319 | 2496784.0879 | 2971.4151 | 1642955.4954
96 | 3843.673 | 2318448.7204 | 1874.3145 | 1130559.7126 | 12053.2574 | 7270352.8622 | 123124.6237 | 74267016.1122 | 4239.0088 | 2556909.5308 | 4246.9727 | 2561713.2389
104 | 3497.1576 | 2285221.8181 | 1767.292 | 1154839.1564 | 10617.311 | 6937894.9306 | 98011.0851 | 64045463.9288 | 4016.6777 | 2624703.0904 | 6471.4421 | 4228771.8675
112 | 3285.9478 | 2312376.1576 | 1691.7509 | 1190513.281 | 9532.1595 | 6707939.428 | 95351.8794 | 67100706.5054 | 3748.5741 | 2637934.154 | 7390.9146 | 5201110.0268
120 | 3030.855 | 2285210.5958 | 1642.2441 | 1238222.8083 | 8634.4504 | 6510221.556 | 84946.0676 | 64047820.4528 | 3531.7472 | 2662874.5022 | 6344.4499 | 4783602.0355
128 | 2781.5376 | 2237045.2402 | 1622.4869 | 1304881.2996 | 7883.982 | 6340674.5011 | 74777.0235 | 60139249.1537 | 3424.466 | 2754118.8636 | 5617.4982 | 4517859.8091
136 | 2677.2617 | 2287755.2999 | 1638.9712 | 1400522.4124 | 7307.4981 | 6244352.9072 | 65915.0121 | 56325243.1865 | 3391.0961 | 2897736.0518 | 6087.2575 | 5201641.3662
144 | 2869.0366 | 2595842.9922 | 1689.3433 | 1528481.7923 | 6894.5581 | 6238048.7106 | 62032.095 | 56125312.9991 | 3417.8923 | 3092435.9211 | 7645.4907 | 6917476.443
152 | 3273.3846 | 3126226.6919 | 1775.6168 | 1695792.3838 | 6658.133 | 6358810.6056 | 58409.6228 | 55783766.1925 | 3568.2177 | 3407805.3099 | 8881.5228 | 8482246.2625
160 | 4084.1888 | 4105874.1501 | 1888.4112 | 1898437.8737 | 6581.3691 | 6616313.3795 | 54859.6779 | 55150958.9136 | 3901.5357 | 3922251.2759 | 8751.6874 | 8798154.9856
168 | 5429.6659 | 5731419.1996 | 1999.1185 | 2110219.3218 | 6665.9903 | 7036452.1384 | 53029.3837 | 55976488.1176 | 4341.1245 | 4582382.2254 | 7766.8905 | 8198535.2855
176 | 6309.0552 | 6976808.529 | 2067.91 | 2286778.5291 | 6918.2355 | 7650464.3825 | 52452.2736 | 58003846.5101 | 4928.4129 | 5450038.1527 | 7283.8423 | 8054767.6037
184 | 5978.0336 | 6911240.4989 | 2069.1118 | 2392112.5649 | 7331.194 | 8475637.4978 | 55851.5134 | 64570267.5101 | 5720.7734 | 6613820.3453 | 6931.2116 | 8013215.0116
192 | 5356.8332 | 6462330.7736 | 2008.1502 | 2422575.0724 | 7931.5367 | 9568379.3829 | 58224.4793 | 70240350.888 | 6466.3697 | 7800844.0617 | 6304.9289 | 7606086.1349
200 | 5270.3025 | 6622856.8016 | 1913.1316 | 2404111.7884 | 8791.3324 | 11047512.9904 | 58824.624 | 73921197.0028 | 6998.6485 | 8794760.4761 | 5910.8945 | 7427848.5506
208 | 5726.2643 | 7483668.8682 | 1812.8723 | 2369247.2105 | 10069.4329 | 13159766.3585 | 62898.7878 | 82202581.3777 | 7284.0897 | 9519595.0871 | 6500.5298 | 8495558.2856
216 | 6248.7912 | 8480658.4036 | 1727.4643 | 2344458.8912 | 12014.5578 | 16305771.8632 | 67063.1839 | 91015995.1572 | 7058.3653 | 9579385.9914 | 7512.5233 | 10195754.599
224 | 6533.3459 | 9195248.896 | 1668.2891 | 2348005.7263 | 14884.0414 | 20948295.964 | 63548.3532 | 89440070.4189 | 6555.7175 | 9226735.7174 | 2171.3382 | 3056013.7892
232 | 6898.9089 | 10056531.4657 | 1642.9243 | 2394888.7687 | 18368.514 | 26775762.2737 | 57043.5766 | 83152353.7596 | 6291.1122 | 9170547.4581 | 5738.9397 | 8365645.7531
240 | 7500.8233 | 11310973.9672 | 1658.8085 | 2501424.2435 | 20797.0926 | 31361274.707 | 50149.2142 | 75623228.6066 | 6384.9032 | 9628206.5168 | 7948.0329 | 11985350.1768
248 | 8309.8829 | 12948708.1288 | 1719.4734 | 2679334.6517 | 20844.037 | 32479801.4952 | 44844.8961 | 69878656.5394 | 6699.5939 | 10439507.0971 | 7721.7363 | 12032239.6003
256 | 9243.6479 | 14868364.8167 | 1830.5281 | 2944395.9328 | 19020.744 | 30594778.1273 | 41382.6187 | 66563750.0223 | 7070.5777 | 11372991.3039 | 6675.4203 | 10737382.2651
264 | 10200.8577 | 16920782.5625 | 2004.5445 | 3325059.6709 | 16944.5752 | 28106996.3138 | 39286.6607 | 65167168.8644 | 7396.3043 | 12268699.4425 | 6425.4949 | 10658358.4519
272 | 10916.9989 | 18657437.373 | 2263.9829 | 3869206.1402 | 15535.6871 | 26550897.4992 | 37407.8463 | 63930991.5254 | 7739.303 | 13226672.2394 | 6736.8279 | 11513415.906
280 | 11077.2452 | 19488105.4612 | 2646.7324 | 4656374.5739 | 14717.6239 | 25892594.0594 | 37344.2284 | 65699394.022 | 8034.7555 | 14135478.939 | 7136.042 | 12554380.2932
288 | 10666.3914 | 19301445.6422 | 3221.8685 | 5830155.515 | 14200.2831 | 25696225.087 | 37667.9493 | 68162310.1355 | 8345.665 | 15101958.5999 | 7496.3344 | 13565046.4468
296 | 9903.7874 | 18419289.7955 | 4120.8096 | 7663975.2429 | 13835.3252 | 25731253.5768 | 36007.6201 | 66967790.4643 | 8594.6414 | 15984509.3699 | 7798.6722 | 14504147.9781
304 | 9120.1643 | 17420318.3706 | 5546.3389 | 10593996.8705 | 13602.2121 | 25981425.2604 | 34482.4019 | 65864431.5505 | 8758.1678 | 16728873.3621 | 8209.7339 | 15681316.0339
312 | 8435.1901 | 16535956.114 | 7377.8231 | 14463142.394 | 13510.1416 | 26484656.1153 | 35546.8409 | 69684379.3081 | 9041.5331 | 17724602.2398 | 8871.4441 | 17391167.5128
320 | 7875.5181 | 15834667.8297 | 8668.1894 | 17428427.92 | 13601.0376 | 27346505.833 | 39736.8885 | 79895751.8168 | 9435.0848 | 18970362.8725 | 8992.8095 | 18081114.1159
328 | 7445.9412 | 15345225.0614 | 7591.2418 | 15644673.1287 | 13865.1638 | 28574502.3792 | 48811.2946 | 100594440.0559 | 9611.0658 | 19807296.093 | 8215.5673 | 16931335.4273
336 | 7107.8765 | 15005792.9261 | 5623.9631 | 11873029.4774 | 14247.2102 | 30077996.6419 | 61261.5563 | 129332329.0316 | 9529.556 | 20118321.2824 | 7269.0449 | 15346043.2268
344 | 6847.2228 | 14799693.6478 | 4995.7637 | 10797921.0451 | 14587.8054 | 31530308.5298 | 73652.8462 | 159194400.4442 | 9441.4443 | 20406884.8437 | 6505.9773 | 14062120.4779
352 | 6665.2103 | 14741318.3126 | 6894.9364 | 15249399.3005 | 14713.6689 | 32541940.3964 | 79311.3722 | 175411445.3562 | 9457.346 | 20916632.086 | 5684.7927 | 12572947.8678
360 | 6563.6671 | 14846664.5298 | 6442.4978 | 14572585.4853 | 14634.5266 | 33102515.556 | 77782.571 | 175940015.3231 | 9439.1203 | 21350785.5327 | 5244.8293 | 11863523.1075
368 | 6510.6969 | 15054110.8563 | 5118.001 | 11833902.6882 | 14417.3795 | 33336036.4032 | 74007.8155 | 171121751.9442 | 9344.0546 | 21605433.9712 | 5565.2352 | 12868002.8616
376 | 6532.4187 | 15432692.3431 | 4488.7286 | 10604520.8183 | 14117.3486 | 33351918.9877 | 70520.6327 | 166603405.7705 | 9318.5022 | 22014752.9915 | 6118.0614 | 14453782.4001
384 | 6673.7386 | 16102015.8775 | 4199.0464 | 10131219.0937 | 13778.4179 | 33243780.4245 | 68574.7283 | 165453195.016 | 9460.66 | 22826141.2902 | 6318.9817 | 15246078.0212
392 | 6959.7647 | 17141958.6542 | 4055.9671 | 9989880.8292 | 13480.6319 | 33202907.863 | 69679.7388 | 171621769.5277 | 9697.5969 | 23885262.0739 | 6388.1039 | 15733952.9898
400 | 7346.5306 | 18463844.4278 | 3925.872 | 9866791.9621 | 13242.8525 | 33282915.386 | 70505.5408 | 177199733.7604 | 9954.4002 | 25018134.0338 | 6423.506 | 16144030.2148
408 | 7704.9498 | 19751942.1411 | 3719.2214 | 9534370.5491 | 13070.5529 | 33506876.0185 | 67638.106 | 173392951.2058 | 10197.5748 | 26141883.9829 | 6079.3885 | 15584751.5351
416 | 7902.709 | 20656140.1553 | 3433.9333 | 8975631.6731 | 12989.3221 | 33951554.0837 | 66219.4107 | 173084618.2355 | 10435.6545 | 27276765.9435 | 5696.5591 | 14889694.9168
424 | 7900.2979 | 21046948.5713 | 3130.1244 | 8338871.7299 | 13010.4096 | 34660645.3358 | 65802.3705 | 175302144.0525 | 10712.3801 | 28538533.202 | 5566.6737 | 14830009.8048
432 | 7776.3033 | 21107496.8357 | 2852.838 | 7743560.2915 | 13182.7552 | 35782423.1034 | 64805.9538 | 175905114.6047 | 10931.2117 | 29670978.7498 | 5629.0938 | 15279249.8448
440 | 7628.9343 | 21090962.1958 | 2612.6175 | 7222845.7092 | 13644.8007 | 37722433.3775 | 61959.9919 | 171294675.6436 | 11118.0045 | 30736850.3675 | 5737.6152 | 15862218.0588
448 | 7442.3228 | 20949147.4459 | 2411.2932 | 6787469.0033 | 14446.342 | 40664525.9013 | 57827.3047 | 162776154.7168 | 11282.6439 | 31759137.9188 | 5767.4145 | 16234502.4548
456 | 7195.219 | 20615254.2572 | 2269.0729 | 6501193.935 | 15117.1386 | 43312603.9374 | 55285.7278 | 158400925.2291 | 11378.6729 | 32601403.8074 | 5736.0508 | 16434544.9885
464 | 6944.2186 | 20245158.8483 | 2208.1612 | 6437668.0579 | 15623.1155 | 45547595.2765 | 54506.1861 | 158907210.0614 | 11317.6145 | 32995347.2978 | 5826.0853 | 16985355.5926
472 | 6730.288 | 19959767.6645 | 2250.4293 | 6674015.744 | 16152.1997 | 47901984.8869 | 53959.1032 | 160024534.9269 | 11066.4011 | 32819219.236 | 6070.3285 | 18002550.744
480 | 6536.2814 | 19712958.2899 | 2429.3791 | 7326834.2521 | 16536.388 | 49872566.66 | 52685.5503 | 158895865.5051 | 10789.6581 | 32540839.4934 | 6381.1937 | 19245225.1381
488 | 6309.7739 | 19346992.3586 | 2816.0224 | 8634470.9465 | 16618.5619 | 50955735.6622 | 50047.5493 | 153455496.9908 | 10550.4439 | 32349708.1133 | 6466.4324 | 19827336.7465
496 | 6027.9779 | 18785950.7938 | 3585.4457 | 11173896.7843 | 16333.6008 | 50903010.161 | 49362.9249 | 153837569.6986 | 10377.4552 | 32340920.7098 | 6304.7999 | 19648655.1241
504 | 5719.6197 | 18112463.297 | 5183.7231 | 16415426.1612 | 15814.5329 | 50080277.3687 | 49124.3166 | 155563202.7755 | 10313.6206 | 32660401.7805 | 6018.5616 | 19059130.1661
512 | 5433.3042 | 17478889.2313 | 6947.1237 | 22348832.5515 | 15115.3465 | 48625928.4345 | 49256.5919 | 158457995.5823 | 10321.45 | 33204008.8182 | 5767.3404 | 18553480.4611
520 | 5196.3243 | 16977722.8023 | 7272.0284 | 23759578.4019 | 14305.5914 | 46740028.9163 | 51092.0741 | 166930893.9077 | 10427.8167 | 34070348.2693 | 5578.5127 | 18226429.4956
528 | 5032.7207 | 16696159.509 | 8746.4562 | 29016556.4127 | 13667.5182 | 45342286.6681 | 55296.9146 | 183448699.08 | 10623.7589 | 35244548.8055 | 5432.8668 | 18023651.8532
536 | 4940.1889 | 16637503.7912 | 6655.9585 | 22415850.7389 | 13374.4483 | 45042293.4259 | 58958.3867 | 198559294.7533 | 10745.7795 | 36189497.6178 | 5384.5585 | 18134046.9369
544 | 4910.9197 | 16785781.4097 | 5904.2179 | 20180926.7567 | 13531.2068 | 46250375.8842 | 60505.0795 | 206809530.4556 | 10749.9856 | 36744015.8519 | 5458.298 | 18656749.2376
552 | 4949.7816 | 17167417.5183 | 5613.3255 | 19468799.0204 | 14111.4362 | 48942950.7896 | 58978.2273 | 204555251.3853 | 10771.3296 | 37358398.8528 | 5598.0917 | 19415962.1456
560 | 5072.9831 | 17849714.6134 | 4926.0642 | 17332768.1971 | 14906.7214 | 52450543.0611 | 56759.8292 | 199714195.2101 | 10794.5792 | 37981627.9255 | 5717.9401 | 20119049.9619
568 | 5303.1293 | 18926068.3643 | 4422.7578 | 15784154.9983 | 15654.3251 | 55867924.8796 | 55273.6796 | 197263423.0076 | 10843.7062 | 38699552.8549 | 5782.0598 | 20635298.0019
576 | 5582.2341 | 20202744.2286 | 4156.1221 | 15041481.9801 | 16069.9005 | 58158810.5318 | 53264.4962 | 192770316.134 | 10877.725 | 39367733.0011 | 5917.829 | 21417300.3454
584 | 5836.0632 | 21414732.5351 | 4063.4078 | 14910186.9081 | 16014.9748 | 58765027.0689 | 50423.4241 | 185022699.4583 | 10864.223 | 39864962.3034 | 6239.1092 | 22893661.622
592 | 6115.9358 | 22749112.4334 | 4088.5611 | 15207998.2623 | 15567.0473 | 57903897.9451 | 47609.0349 | 177088726.6888 | 10797.6843 | 40163559.7046 | 6526.6538 | 24276838.0619
600 | 6514.7565 | 24560051.8557 | 4168.4851 | 15714817.2693 | 14924.8385 | 56265311.4933 | 44837.2548 | 169032458.3433 | 10646.2123 | 40135270.1702 | 6665.0693 | 25126716.7139
608 | 7072.8115 | 27019388.4991 | 4223.0098 | 16132643.4126 | 14292.3026 | 54599119.5258 | 41878.7363 | 159984164.8394 | 10454.8581 | 39939403.8504 | 6755.0418 | 25805451.9818
616 | 7803.8574 | 30204376.5983 | 4196.5266 | 16242412.3538 | 13788.2094 | 53366464.7737 | 40157.6242 | 155427751.9334 | 10350.9237 | 40062647.2944 | 6945.7226 | 26883016.034
624 | 8752.8997 | 34317556.1211 | 4105.3192 | 16095755.2607 | 13406.5463 | 52563142.0794 | 39916.8573 | 156502310.0419 | 10321.8838 | 40469085.4269 | 7373.5508 | 28909533.6364
632 | 9995.3389 | 39691218.1421 | 4008.7721 | 15918725.4168 | 13080.6167 | 51942774.5858 | 41408.3045 | 164431258.1882 | 10434.7079 | 41435941.5175 | 8209.0257 | 32597818.0143
640 | 11561.3131 | 46490794.7935 | 3951.3504 | 15889321.4821 | 12822.4154 | 51561986.8896 | 44127.5304 | 177447317.475 | 10710.5894 | 43069831.6313 | 9643.9538 | 38780635.4536
648 | 13502.3561 | 54974895.1906 | 3941.0507 | 16046003.1521 | 12682.4487 | 51636639.3668 | 47249.508 | 192376561.0811 | 10975.4462 | 44686571.5315 | 10310.6368 | 41979800.0211
656 | 15662.9829 | 64559196.5863 | 3956.5927 | 16308160.8555 | 12634.7131 | 52077370.2446 | 50933.7947 | 209937335.7507 | 11073.384 | 45641931.9148 | 10133.5801 | 41768277.9605
664 | 16734.1198 | 69815328.6688 | 3975.0504 | 16584048.148 | 12593.2807 | 52539603.3598 | 55646.2092 | 232157911.3137 | 10809.5338 | 45097749.95 | 9538.828 | 39796321.8065
672 | 14089.9963 | 59492188.5614 | 3987.0355 | 16834459.7033 | 12474.2996 | 52670234.4702 | 60497.5255 | 255438696.1386 | 10384.7955 | 43847718.2547 | 8848.2852 | 37360113.7561
680 | 11217.8977 | 47929202.2311 | 3995.7519 | 17072111.7871 | 12259.7517 | 52380592.9312 | 63385.6175 | 270819204.3648 | 10023.4383 | 42825795.4123 | 9145.4167 | 39074392.2101
688 | 9483.2004 | 40994272.7015 | 4015.3924 | 17357862.663 | 11965.7402 | 51725873.9518 | 63338.2592 | 273800598.4796 | 9752.7514 | 42159496.7686 | 9023.8762 | 39008691.6541
696 | 8587.7404 | 37555019.569 | 4066.6371 | 17783796.9155 | 11644.3029 | 50921661.8056 | 62119.012 | 271652448.6112 | 9574.9967 | 41872385.7808 | 8584.8794 | 37542507.8606
704 | 8267.1904 | 36568774.5173 | 4176.3309 | 18473421.9281 | 11373.1752 | 50307670.6447 | 60554.5626 | 267854739.7544 | 9439.7157 | 41755277.1564 | 8405.8365 | 37182055.5638
712 | 8393.2812 | 37548413.4793 | 4363.3508 | 19520004.8865 | 11207.4249 | 50137843.6601 | 58919.5261 | 263584003.6928 | 9316.9242 | 41680449.5067 | 8056.8873 | 36043512.9185
720 | 8877.2806 | 40159867.1724 | 4625.817 | 20926701.5285 | 11159.5482 | 50484603.2172 | 57169.9965 | 258630952.9095 | 9210.414 | 41666928.7777 | 7872.8008 | 35615708.2225
728 | 9620.7584 | 44006871.662 | 4947.8065 | 22632049.9865 | 11154.4788 | 51022349.7223 | 55009.2087 | 251620827.0585 | 9114.1307 | 41689476.0009 | 7855.3455 | 35931592.8436
736 | 10512.0486 | 48612169.1212 | 5321.8329 | 24610410.5269 | 11185.6505 | 51727189.5838 | 52676.8274 | 243599979.1668 | 9010.1467 | 41666738.0743 | 7967.9183 | 36847031.922
744 | 11410.0889 | 53338620.4739 | 5745.3856 | 26857893.6238 | 11357.4819 | 53092699.4817 | 50612.7083 | 236598698.9576 | 8900.1237 | 41605313.6769 | 8070.3403 | 37726333.988
752 | 12289.9663 | 58069539.6706 | 6146.3135 | 29041054.5331 | 11717.9041 | 55366568.7986 | 49091.0632 | 231953065.7555 | 8810.4196 | 41628837.0249 | 7965.5357 | 37636798.4544
760 | 13311.4143 | 63564933.8721 | 6410.3206 | 30610692.6282 | 12157.5995 | 58055214.6797 | 48265.8961 | 230480277.7309 | 8777.5934 | 41914942.1689 | 7809.9701 | 37294326.4259
768 | 14813.2317 | 71481041.031 | 6422.5227 | 30991791.7119 | 12480.4181 | 60224081.2779 | 47398.944 | 228722933.6078 | 8772.4535 | 42331348.9235 | 7615.9823 | 36750814.7669
776 | 16655.6794 | 81208953.0516 | 6026.541 | 29383915.7792 | 12611.0621 | 61488403.0912 | 46129.1235 | 224914139.4029 | 8755.5691 | 42689979.0409 | 7375.9085 | 35963096.8653
784 | 17031.8972 | 83899407.9793 | 5414.9594 | 26674179.8572 | 12548.9494 | 61816334.8757 | 44765.4976 | 220515576.5875 | 8761.5135 | 43159360.3232 | 7303.4757 | 35977041.7061
792 | 15824.0166 | 78744770.5968 | 4981.0813 | 24787266.0162 | 12255.1102 | 60984887.5112 | 43512.3131 | 216529554.6937 | 8848.9346 | 44034794.4861 | 7483.2667 | 37238846.3549
800 | 14980.8451 | 75301935.2159 | 4905.1101 | 24655771.4991 | 11808.6475 | 59356730.9345 | 42484.6884 | 213551317.8619 | 9005.0556 | 45264342.5111 | 7796.4457 | 39189207.8886
808 | 14216.4896 | 72174467.1674 | 5219.3707 | 26497771.9641 | 11413.791 | 57945689.7881 | 41754.0733 | 211977638.1979 | 9171.1076 | 46560003.7922 | 7977.8155 | 40501880.4512
816 | 12976.4061 | 66531056.0147 | 5819.5322 | 29837198.9051 | 11209.6367 | 57472688.34 | 41784.6933 | 214233409.3549 | 9291.9492 | 47640555.2967 | 7968.372 | 40854471.4381
824 | 11741.1295 | 60787867.5108 | 5965.2466 | 30884134.3013 | 11212.4248 | 58050583.1337 | 42703.2302 | 221089323.9935 | 9371.6132 | 48520068.7421 | 7749.0263 | 40119376.1695
832 | 10563.1122 | 55219827.7449 | 5294.8454 | 27679385.6285 | 11406.4323 | 59628379.7812 | 44259.2976 | 231370346.2492 | 9510.8686 | 49719111.5632 | 7272.6368 | 38018509.0335
840 | 9802.0095 | 51733781.2211 | 4589.1206 | 24220804.8339 | 11758.9536 | 62062287.2261 | 45712.4221 | 241264454.1238 | 9750.1894 | 51460281.0604 | 6817.3595 | 35981172.7229
848 | 9402.2015 | 50096250.8066 | 4064.5164 | 21656314.6557 | 12303.1113 | 65552706.7962 | 46526.993 | 247902363.4306 | 10071.4689 | 53662201.6942 | 6639.2229 | 35374712.9803
856 | 9112.9759 | 49013284.9651 | 3697.2485 | 19885304.0613 | 13158.7147 | 70772911.9732 | 47082.6719 | 253229734.9603 | 10425.6856 | 56073573.3189 | 6615.3627 | 35580108.2384
864 | 8966.3552 | 48675395.1538 | 3473.0681 | 18854144.9625 | 14407.8276 | 78215362.1963 | 47517.0465 | 257954429.0207 | 10775.2375 | 58495222.2066 | 6572.4208 | 35679512.4285
872 | 8963.0147 | 49107793.1837 | 3373.7488 | 18484557.7139 | 15977.9839 | 87542368.93 | 47712.6418 | 261414565.4019 | 11075.2452 | 60680569.3509 | 6525.0152 | 35750147.4218
880 | 8946.6627 | 49467910.6128 | 3377.1253 | 18672809.208 | 17712.9287 | 97938374.2902 | 47801.1191 | 264302071.1491 | 11210.2511 | 61983751.1786 | 6497.0807 | 35923674.9765
888 | 9007.2691 | 50255772.1565 | 3465.7932 | 19337282.2432 | 19744.0922 | 110161533.8411 | 48071.9192 | 268215753.2423 | 11203.8603 | 62511583.704 | 6508.5918 | 36314481.0217
896 | 9135.4093 | 51429917.8351 | 3627.8975 | 20424096.1682 | 22241.1724 | 125211873.957 | 48347.6215 | 272184214.8423 | 11214.7288 | 63135933.9298 | 6583.0119 | 37060602.2546
904 | 9295.8268 | 52800286.5232 | 3854.205 | 21891880.306 | 24888.8552 | 141368676.2338 | 48947.3093 | 278020660.4933 | 11305.1347 | 64213151.9561 | 6715.5601 | 38144373.5844
912 | 9496.1829 | 54415642.172 | 4138.1449 | 23712665.6109 | 27156.9359 | 155616435.7032 | 50084.3135 | 286996372.7396 | 11458.4495 | 65659948.9796 | 6882.76 | 39440037.5278
920 | 9709.1565 | 56124069.5673 | 4496.5773 | 25992599.412 | 29086.2334 | 168133843.2285 | 51266.7328 | 296348878.0814 | 11646.5753 | 67323376.1554 | 6998.9819 | 40457823.1695
928 | 9936.526 | 57937848.6035 | 4968.2003 | 28968559.5648 | 31173.5737 | 181766736.6449 | 52299.1807 | 304945813.4651 | 11776.1547 | 68664348.7031 | 6975.1834 | 40670867.8305
936 | 10090.1385 | 59340722.5572 | 5453.6561 | 32073284.2963 | 34734.3347 | 204274744.5948 | 53365.3557 | 313844918.6884 | 11671.6517 | 68641695.3376 | 6864.3019 | 40369376.0713
944 | 10050.7307 | 59614169.0367 | 5682.241 | 33703227.0796 | 42124.197 | 249852367.8193 | 54446.2113 | 322938257.7887 | 11388.0888 | 67546472.1514 | 6771.3106 | 40162853.1735
952 | 9860.8736 | 58983721.495 | 5818.3615 | 34803062.5081 | 42771.3657 | 255840847.3079 | 55003.9785 | 329011344.6444 | 11039.0397 | 66031028.3152 | 6741.6944 | 40326062.4993
960 | 9701.5322 | 58518257.7748 | 5869.7965 | 35405775.8921 | 36508.7165 | 220215366.6651 | 54878.439 | 331018917.3048 | 10617.1354 | 64041048.7323 | 6752.7206 | 40731449.3828
968 | 9557.9072 | 58132367.4528 | 5456.244 | 33185548.1071 | 47656.287 | 289851415.2423 | 54436.5679 | 331089903.2055 | 10171.0104 | 61861336.8383 | 6775.7251 | 41210793.9383
976 | 9319.022 | 57147860.4061 | 4745.4916 | 29101196.4163 | 38707.9926 | 237372430.8203 | 53798.8156 | 329915216.5136 | 9810.862 | 60164012.0014 | 6804.3719 | 41727049.3203
984 | 9004.0373 | 55668844.1629 | 4116.9724 | 25453814.6121 | 28409.506 | 175646133.8397 | 53250.7829 | 329231158.2124 | 9547.4204 | 59028396.2162 | 6824.6289 | 42194319.2099
992 | 8721.2127 | 54358616.4001 | 3716.5567 | 23164999.672 | 22763.8517 | 141885258.8554 | 52619.2604 | 327971604.239 | 9324.407 | 58118275.4702 | 6895.0869 | 42976519.9876
1000 | 8552.9608 | 53739836.1467 | 3543.7271 | 22265893.75 | 19286.7644 | 121182313.8942 | 52092.8507 | 327309021.5003 | 9141.1498 | 57435536.0091 | 7031.8724 | 44182554.6889
1008 | 8456.7909 | 53560663.7017 | 3568.8848 | 22603352.9608 | 16978.376 | 107531695.0953 | 51335.1408 | 325128556.6395 | 8992.5236 | 56953699.9521 | 7153.5926 | 45306923.9868
1016 | 8381.2651 | 53503614.5798 | 3751.1825 | 23946484.2477 | 15398.5056 | 98299684.4843 | 50223.9067 | 320615149.24 | 8922.5795 | 56959211.3933 | 7200.8072 | 45967906.4402
1024 | 8302.5527 | 53418469.7298 | 4006.1079 | 25775224.2804 | 14312.3364 | 92085306.1686 | 49067.8293 | 315701499.6266 | 8914.2382 | 57354043.0972 | 7178.9204 | 46189038.9259
1032 | 8271.9319 | 53637245.3337 | 4191.8133 | 27180752.1241 | 13556.992 | 87906875.8989 | 48342.7169 | 313466097.7972 | 8937.3266 | 57951830.2505 | 7166.8979 | 46471934.3215
1040 | 8296.147 | 54211273.8151 | 4229.6977 | 27639010.6942 | 13048.782 | 85267425.7817 | 48240.6285 | 315228977.8323 | 9009.5588 | 58873070.3585 | 7207.5675 | 47097936.8314
1048 | 8353.6359 | 55006837.3555 | 4177.7577 | 27509606.6702 | 12756.3073 | 83997447.1786 | 48456.3673 | 319074413.1595 | 9134.2347 | 60146906.1603 | 7284.3373 | 47965741.3379
1056 | 8447.2671 | 56047981.3569 | 4111.1978 | 27277973.7647 | 12670.7126 | 84070725.7074 | 48364.4981 | 320900521.0457 | 9290.3531 | 61641891.6418 | 7361.4715 | 48843677.9795
1064 | 8561.162 | 57234009.1405 | 4058.4243 | 27131819.5722 | 12780.0125 | 85438325.7339 | 47644.6164 | 318518960.5475 | 9470.5268 | 63313394.5226 | 7417.5852 | 49588848.0567
1072 | 8678.7628 | 58456451.801 | 4018.5739 | 27067402.5726 | 13085.318 | 88137128.2205 | 46543.0017 | 313493839.6833 | 9643.6835 | 64955747.957 | 7435.9553 | 50085430.3415
1080 | 8820.7319 | 59856073.1042 | 3986.5903 | 27052362.2957 | 13619.8304 | 92421984.6049 | 45368.8214 | 307865560.6749 | 9793.4078 | 66456494.9675 | 7426.3142 | 50393777.0475
1088 | 8954.6466 | 61214904.4881 | 3966.1823 | 27113238.858 | 14195.9003 | 97044663.4743 | 44723.4845 | 305734438.6772 | 9933.0187 | 67903161.0552 | 7389.5492 | 50515734.3942
1096 | 9056.9617 | 62369595.9273 | 3964.0165 | 27297687.6959 | 14541.0472 | 100135041.677 | 45078.5033 | 310427280.9555 | 10084.4135 | 69445007.1372 | 7373.9522 | 50779768.3376
1104 | 9104.6148 | 63155400.3887 | 3988.6358 | 27667716.6695 | 14683.1815 | 101851887.1889 | 46514.377 | 322653316.0615 | 10259.8387 | 71168767.8422 | 7424.8325 | 51503361.9886
1112 | 9027.1916 | 63072096.719 | 4049.2014 | 28291370.4107 | 14835.225 | 103652257.2618 | 48966.4003 | 342123410.2579 | 10415.6776 | 72773309.5976 | 7445.7239 | 52022538.7468
1120 | 8833.6703 | 62164013.5186 | 4157.4027 | 29256336.2935 | 15092.8497 | 106210900.7505 | 51297.9183 | 360992017.8549 | 10538.4824 | 74161058.6496 | 7420.8554 | 52221798.544
1128 | 8606.7925 | 61000063.2052 | 4325.6844 | 30657996.5476 | 15454.6098 | 109533505.022 | 52267.7125 | 370443881.8567 | 10608.1033 | 75184217.5967 | 7432.6413 | 52678343.9449
1136 | 8334.3245 | 59487891.2494 | 4562.5717 | 32566259.0499 | 15908.9663 | 113553402.9392 | 51849.3403 | 370084945.568 | 10600.4511 | 75662820.6751 | 7442.8836 | 53125058.1566
1144 | 8004.5455 | 57536379.4342 | 4873.7152 | 35032087.157 | 16350.201 | 117524645.95 | 50696.4639 | 364404318.6319 | 10544.0148 | 75789993.0089 | 7415.6076 | 53303116.0548
1152 | 7674.498 | 55549773.6708 | 5272.4409 | 38163133.3526 | 16618.2716 | 120286859.2726 | 49518.2112 | 358424152.8634 | 10447.2903 | 75619878.9325 | 7402.7472 | 53582779.2767
1160 | 7403.7404 | 53962122.5465 | 5799.5946 | 42270316.035 | 16584.7579 | 120877921.5888 | 48425.2395 | 352947099.9712 | 10318.3354 | 75205130.9105 | 7395.5966 | 53902764.6836
1168 | 7166.0293 | 52589768.9129 | 6547.3914 | 48049731.023 | 16261.3964 | 119338480.8277 | 47323.9128 | 347298824.8853 | 10180.3302 | 74710997.127 | 7378.4333 | 54148547.4706
1176 | 6942.4737 | 51298114.3559 | 7695.6993 | 56863716.7765 | 15570.4401 | 115050379.1087 | 46235.8686 | 341638008.6213 | 10049.391 | 74255204.9726 | 7299.1937 | 53933926.6125
1184 | 6723.6884 | 50019476.7619 | 9643.9407 | 71744080.7562 | 14486.8068 | 107771569.3655 | 45372.8808 | 337542062.329 | 9955.6813 | 74063211.5536 | 7203.7314 | 53590654.6538
1192 | 6528.2368 | 48893597.9537 | 12242.8093 | 91693212.6233 | 13202.0163 | 98877247.4352 | 44707.8174 | 334841740.3827 | 9924.5714 | 74330639.3696 | 7153.3714 | 53575579.4768
1200 | 6370.6089 | 48033255.0747 | 10489.0245 | 79085372.838 | 11983.0038 | 90349712.8339 | 43830.4317 | 330473648.1922 | 9928.9969 | 74862868.9779 | 7122.1283 | 53699579.8236
1208 | 6254.2076 | 47469980.4728 | 11291.2009 | 85701202.3428 | 10974.4162 | 83296779.2354 | 42484.9358 | 322464367.2782 | 9932.4489 | 75388154.0864 | 7084.8115 | 53774339.1287
1216 | 6219.1222 | 47516289.7331 | 9631.1871 | 73585669.1834 | 10207.6274 | 77989875.0895 | 40891.8702 | 312428321.7813 | 9914.3552 | 75749172.491 | 7020.6447 | 53640204.8964
1224 | 6239.6557 | 47986808.2063 | 8184.9112 | 62947025.5752 | 9659.1228 | 74284622.4039 | 39081.5103 | 300560986.2392 | 9856.3961 | 75801776.6216 | 6939.916 | 53372244.6761
1232 | 6286.3681 | 48662044.8925 | 8836.8038 | 68404672.1204 | 9289.4299 | 71908396.5078 | 37033.4134 | 286671346.9997 | 9798.7766 | 75851192.6142 | 6847.9952 | 53009533.6939
1240 | 6347.7497 | 49456267.4277 | 10391.5166 | 80961859.8638 | 9050.9061 | 70516958.9758 | 35050.6599 | 273084923.7131 | 9777.1355 | 76175123.269 | 6725.315 | 52397933.4073
1248 | 6389.8285 | 50105292.2384 | 8208.4336 | 64365730.1842 | 8920.6001 | 69950126.7961 | 33502.2025 | 262704652.5014 | 9809.322 | 76918959.4375 | 6599.4119 | 51748724.37
1256 | 6404.851 | 50545034.6685 | 6221.2737 | 49096301.9161 | 8865.6456 | 69964842.6582 | 32505.8614 | 256525867.0685 | 9887.4538 | 78028622.4385 | 6511.1756 | 51384116.5853
1264 | 6387.3379 | 50727891.2333 | 5217.7049 | 41438728.7128 | 8806.0505 | 69937177.17 | 31794.6604 | 252511474.1439 | 9967.4721 | 79161122.8666 | 6458.7765 | 51295252.106
1272 | 6332.727 | 50612493.5946 | 4702.4418 | 37582909.1385 | 8683.0358 | 69396660.2477 | 31130.4021 | 248800757.5532 | 9995.7221 | 79887923.8037 | 6434.1575 | 51423147.2319
1280 | 6254.9449 | 50305247.8539 | 4456.5841 | 35841974.2052 | 8523.4596 | 68549728.0067 | 30545.1689 | 245658798.6177 | 9952.2352 | 80040617.0819 | 6431.7325 | 51727058.2973
1288 | 6157.4057 | 49830298.5571 | 4393.6904 | 35557004.7412 | 8375.9084 | 67784069.3335 | 29944.6444 | 242334285.4927 | 9854.2164 | 79747633.9617 | 6414.187 | 51908360.922
1296 | 6044.9745 | 49224275.9062 | 4482.4117 | 36500312.6977 | 8260.1884 | 67262775.019 | 29242.4436 | 238121451.4369 | 9753.8153 | 79425392.2035 | 6384.2939 | 51987356.1434
1304 | 5922.6317 | 48525734.3196 | 4705.476 | 38553245.7201 | 8225.6928 | 67395340.7625 | 28519.5019 | 233668055.2235 | 9694.1657 | 79426941.7543 | 6354.1168 | 52061009.2903
1312 | 5778.6563 | 47636574.6916 | 5018.9257 | 41373705.6389 | 8304.4268 | 68457855.5804 | 27774.2906 | 228958421.8631 | 9658.5661 | 79620755.3007 | 6327.8542 | 52163904.9835
1320 | 5623.2182 | 46637868.1095 | 5316.8203 | 44096664.1844 | 8472.402 | 70268441.3653 | 26896.9546 | 223078063.903 | 9627.8784 | 79851733.6387 | 6321.7028 | 52430961.5322
1328 | 5458.7231 | 45547964.7357 | 5485.8752 | 45774524.6207 | 8659.6843 | 72257009.8994 | 25996.0459 | 216912813.629 | 9621.8354 | 80285260.8675 | 6326.5637 | 52789285.4628
1336 | 5278.9534 | 44313304.9321 | 5545.7928 | 46553242.0263 | 8799.7194 | 73867794.8338 | 25218.739 | 211694543.9917 | 9679.5611 | 81253479.1527 | 6303.5758 | 52914326.8791
1344 | 5095.6339 | 43030588.226 | 5590.5497 | 47209954.5801 | 8820.0197 | 74481535.2974 | 24612.506 | 207842751.9236 | 9825.2617 | 82970399.4406 | 6225.892 | 52575165.6056
1352 | 4932.2704 | 41898970.2392 | 5580.0054 | 47401392.506 | 8626.3297 | 73279506.7686 | 24212.0604 | 205678194.1621 | 10017.0254 | 85093278.3027 | 6111.6178 | 51917369.1086
1360 | 4790.91 | 40938952.1704 | 5389.3625 | 46052806.5176 | 8251.0421 | 70506236.5025 | 23918.1884 | 204384039.1107 | 10165.383 | 86864526.3409 | 6007.0971 | 51331431.6041
1368 | 4653.2373 | 39996418.2003 | 5024.0298 | 43183527.3433 | 7875.2625 | 67691002.6646 | 23679.62 | 203535715.0307 | 10203.9298 | 87706817.8683 | 5934.8981 | 51012803.0327
1376 | 4535.7283 | 39214372.3665 | 4615.0274 | 39899968.5791 | 7576.6349 | 65505024.031 | 23618.8635 | 204200705.1286 | 10199.413 | 88180679.698 | 5855.7935 | 50627211.2273
1384 | 4439.3843 | 38604565.3471 | 4264.5226 | 37083981.1663 | 7329.1124 | 63733432.0931 | 23760.0103 | 206615324.2701 | 10191.4077 | 88623745.9976 | 5780.1721 | 50263958.5781
1392 | 4369.6202 | 38217543.1299 | 4001.8966 | 35001362.3128 | 7063.1835 | 61775969.0475 | 24027.778 | 210151595.7062 | 10152.2656 | 88793679.1505 | 5729.884 | 50114674.541
1400 | 4326.4991 | 38057867.6863 | 3812.2685 | 33534459.606 | 6792.2869 | 59748068.8801 | 24488.8095 | 215414777.0275 | 10079.9908 | 88668219.2103 | 5663.7658 | 49821078.2702
1408 | 4298.5378 | 38027976.3587 | 3668.6285 | 32455342.7132 | 6558.7618 | 58023553.5131 | 25445.1546 | 225106244.6116 | 10004.1115 | 88503611.678 | 5556.5998 | 49157701.707
1416 | 4287.8466 | 38148922.944 | 3557.2334 | 31648667.7217 | 6374.9949 | 56718261.409 | 27041.0171 | 240583643.1788 | 9949.4143 | 88519833.7201 | 5429.6527 | 48307561.6109
1424 | 4289.5986 | 38380133.5014 | 3477.7619 | 31116422.0476 | 6215.4869 | 55611546.0139 | 29187.8185 | 261150847.3883 | 9936.7539 | 88906671.4538 | 5308.0973 | 47492899.6178
1432 | 4290.4962 | 38603827.9594 | 3438.726 | 30940008.6743 | 6027.8296 | 54235520.1179 | 31471.4661 | 283165161.8688 | 9978.737 | 89783891.9038 | 5220.9914 | 46975976.3229
1440 | 4288.6608 | 38802883.9186 | 3446.6462 | 31184517.6226 | 5812.2667 | 52588147.7646 | 33074.9943 | 299255477.3797 | 10083.7138 | 91235284.2422 | 5177.7582 | 46847248.466
1448 | 4282.4875 | 38962292.845 | 3505.2762 | 31891183.739 | 5595.8156 | 50911018.4743 | 33565.8402 | 305383757.6127 | 10243.3237 | 93194290.5615 | 5136.438 | 46731578.0996
1456 | 4255.3493 | 38929281.6801 | 3616.9789 | 33089266.8773 | 5415.465 | 49542387.2769 | 33186.0867 | 303596828.4491 | 10409.6432 | 95230706.9905 | 5077.8429 | 46453712.6357
1464 | 4192.9776 | 38569450.0384 | 3775.7463 | 34731512.3213 | 5269.2484 | 48469612.0616 | 32408.7847 | 298114866.7971 | 10506.6495 | 96646273.9499 | 5012.9817 | 46112324.1564
1472 | 4109.1277 | 38004697.0815 | 3955.1579 | 36580653.454 | 5140.2854 | 47541717.9556 | 31582.5331 | 292102044.2477 | 10510.6984 | 97211848.6538 | 4951.5213 | 45795867.2631
1480 | 4002.4269 | 37219020.8569 | 4104.5796 | 38168951.9792 | 5015.7269 | 46641813.6701 | 30779.5235 | 286222268.5995 | 10483.1903 | 97484376.8424 | 4899.2383 | 45558571.7806
1488 | 3880.2148 | 36277596.7385 | 4176.8634 | 39051076.7146 | 4888.2799 | 45702380.271 | 29921.9703 | 279751835.0377 | 10487.7758 | 98054190.3951 | 4852.3993 | 45366920.2933
1496 | 3757.5005 | 35319171.0536 | 4176.3134 | 39255860.1023 | 4781.9441 | 44948575.597 | 29048.1377 | 273042172.815 | 10522.1493 | 98904462.5944 | 4796.6962 | 45087239.268
1504 | 3640.965 | 34406791.6864 | 4151.8347 | 39234464.3675 | 4717.2836 | 44577905.9232 | 28259.191 | 267046819.7717 | 10570.612 | 99891334.5558 | 4720.7459 | 44610623.9463
1512 | 3538.0215 | 33611822.7355 | 4143.5348 | 39364305.4832 | 4688.0826 | 44537603.3711 | 27554.8991 | 261776350.1052 | 10606.1706 | 100760474.9886 | 4631.9445 | 44004283.2565
1520 | 3452.0208 | 32968318.2508 | 4160.6492 | 39736032.7131 | 4667.3739 | 44575476.2206 | 26950.2348 | 257386620.6449 | 10553.114 | 100786886.6823 | 4539.0392 | 43349823.0562
1528 | 3373.4212 | 32387226.2382 | 4190.8279 | 40234907.6034 | 4627.5187 | 44427447.0092 | 26436.9875 | 253813752.1913 | 10416.0063 | 100001015.6032 | 4458.9664 | 42809225.5516
1536 | 3305.842 | 31904588.3631 | 4212.3777 | 40653538.2706 | 4561.4708 | 44022626.9692 | 26005.0191 | 250973709.5964 | 10291.6251 | 99324180.6683 | 4395.3001 | 42418917.3319
1544 | 3247.5198 | 31504960.1273 | 4208.7517 | 40830099.4842 | 4479.9325 | 43460889.9099 | 25629.5495 | 248638336.5276 | 10186.9869 | 98826377.615 | 4332.878 | 42034277.1744
1552 | 3191.8832 | 31125658.2792 | 4177.5688 | 40737575.5612 | 4399.0611 | 42897456.9891 | 25286.3179 | 246579603.7236 | 10069.5989 | 98193726.0474 | 4272.68 | 41665051.6618
1560 | 3142.4732 | 30801794.829 | 4126.0696 | 40442779.5749 | 4327.6579 | 42418701.7094 | 24962.0851 | 244672579.7898 | 9941.8141 | 97447361.2627 | 4210.3593 | 41268966.7971
1568 | 3087.2075 | 30415270.5411 | 4056.6101 | 39965856.4016 | 4273.829 | 42105904.5272 | 24612.92 | 242487312.4118 | 9826.7096 | 96813067.9271 | 4151.4876 | 40900593.5444
1576 | 3039.9989 | 30102977.3519 | 3960.5432 | 39218480.4433 | 4242.8811 | 42014277.3074 | 24219.2657 | 239826403.3911 | 9734.8485 | 96397376.4021 | 4095.2283 | 40552173.6138
1584 | 3001.9729 | 29877327.6811 | 3829.1716 | 38110078.4606 | 4218.5132 | 41985025.9328 | 23801.1131 | 236882113.4966 | 9697.8041 | 96518019.1285 | 4034.894 | 40157542.5879
1592 | 2962.2236 | 29630618.2455 | 3667.584 | 36686219.6333 | 4193.1016 | 41942883.0155 | 23417.5388 | 234241656.7881 | 9730.85 | 97336039.7088 | 3969.2515 | 39703748.4519
1600 | 2927.3545 | 29428975.5295 | 3498.1502 | 35167238.7045 | 4173.5879 | 41957479.4386 | 23107.8618 | 232305542.3389 | 9743.0787 | 97948098.2561 | 3905.0839 | 39258181.7285
1608 | 2886.7159 | 29165532.8958 | 3346.1652 | 33807516.6006 | 4149.916 | 41928100.9206 | 22975.8323 | 232133133.3994 | 9670.4028 | 97703576.7682 | 3840.6549 | 38803525.2446
1616 | 2837.6547 | 28812488.1869 | 3228.5735 | 32781731.4627 | 4106.9843 | 41700784.9902 | 22963.7637 | 233165487.3997 | 9554.2588 | 97010377.8653 | 3777.6675 | 38357026.0356
1624 | 2779.7047 | 28363804.9182 | 3153.1013 | 32173903.3527 | 4033.2701 | 41155050.3235 | 23020.4565 | 234898238.2537 | 9462.3746 | 96553048.59 | 3714.7036 | 37904432.9584
1632 | 2715.1726 | 27841807.2261 | 3118.952 | 31982222.943 | 3943.4069 | 40436314.2983 | 23136.8963 | 237249371.7641 | 9420.9438 | 96603841.3953 | 3653.383 | 37462363.1749
1640 | 2645.3521 | 27258827.1591 | 3120.3994 | 32153914.3264 | 3858.1036 | 39755531.731 | 23259.215 | 239672795.8626 | 9419.6262 | 97063813.7928 | 3594.7172 | 37041486.5576
1648 | 2568.3625 | 26594593.1792 | 3149.3069 | 32610092.1408 | 3794.9532 | 39295557.0667 | 23353.8778 | 241822131.2947 | 9411.1951 | 97449993.7094 | 3537.7564 | 36632366.1447
1656 | 2490.6533 | 25915132.7338 | 3195.5811 | 33249875.3334 | 3742.5416 | 38940973.8076 | 23417.5072 | 243658086.6188 | 9358.418 | 97373906.4936 | 3479.4679 | 36203704.6017
1664 | 2416.628 | 25266376.2064 | 3249.837 | 33977760.5621 | 3678.3821 | 38458292.6887 | 23361.2672 | 244247182.2796 | 9314.25 | 97382533.738 | 3420.7286 | 35764469.2719
1672 | 2343.5884 | 24620532.0543 | 3305.4229 | 34725067.5311 | 3598.3265 | 37802163.7666 | 23224.6354 | 243986047.5848 | 9314.442 | 97852721.9713 | 3361.2056 | 35311093.0038
1680 | 2275.6023 | 24020688.6256 | 3360.9239 | 35477071.2592 | 3510.6372 | 37057409.1839 | 23103.3851 | 243873556.3333 | 9321.5958 | 98396433.3116 | 3300.7377 | 34841762.503
1688 | 2204.0869 | 23376580.4861 | 3416.4983 | 36235434.1375 | 3431.1538 | 36390870.2739 | 23031.9771 | 244277513.8261 | 9259.1831 | 98203037.9574 | 3243.2565 | 34398028.5726
1696 | 2144.9445 | 22857131.3926 | 3473.918 | 37019049.086 | 3361.4252 | 35820291.1663 | 22996.2407 | 245054411.4136 | 9118.7608 | 97172078.1474 | 3190.5848 | 33999768.5365
1704 | 2104.7905 | 22535038.3656 | 3534.0618 | 37837599.1437 | 3295.999 | 35288767.8091 | 23009.9503 | 246357106.8293 | 8952.2257 | 95847424.3747 | 3143.8496 | 33659772.3077
1712 | 2068.135 | 22246540.8202 | 3595.2484 | 38673413.9578 | 3225.593 | 34697098.4606 | 23101.6881 | 248500519.638 | 8817.2044 | 94845011.9561 | 3099.5502 | 33341279.8821
1720 | 2033.9429 | 21980980.2887 | 3652.7317 | 39475355.9086 | 3148.2413 | 34023289.8419 | 23297.0139 | 251772649.0915 | 8728.9665 | 94334622.1682 | 3055.1999 | 33017783.7654
1728 | 1996.9719 | 21681809.4175 | 3699.4344 | 40166025.4717 | 3072.7176 | 33361548.6758 | 23616.2749 | 256409992.4717 | 8666.8097 | 94098523.2528 | 3010.9143 | 32690529.4182
1736 | 1956.8492 | 21344543.9149 | 3725.6228 | 40637636.8331 | 3000.3938 | 32727120.0261 | 24110.5069 | 262987961.3059 | 8622.6505 | 94052493.3974 | 2964.9816 | 32340857.3998
1744 | 1918.052 | 21017773.0545 | 3724.7246 | 40815064.21 | 2934.8009 | 32159179.2267 | 24729.204 | 270979506.4365 | 8585.2646 | 94076248.7106 | 2915.8331 | 31951332.7201
1752 | 1876.0942 | 20652307.5256 | 3694.0561 | 40664685.1247 | 2871.689 | 31611953.3973 | 25326.6375 | 278799164.6515 | 8556.4498 | 94190593.8576 | 2863.8907 | 31526109.33
1760 | 1835.8704 | 20301797.9028 | 3633.7859 | 40183877.7367 | 2809.7118 | 31070931.314 | 25708.9884 | 284300407.8869 | 8539.4308 | 94432484.827 | 2812.3138 | 31099704.8316
1768 | 1795.874 | 19949773.5461 | 3548.5283 | 39419431.4914 | 2756.2005 | 30617724.4567 | 25774.1587 | 286316644.2898 | 8500.2927 | 94426956.498 | 2763.9969 | 30704331.9732
1776 | 1760.4751 | 19645029.0846 | 3445.3593 | 38446546.9878 | 2709.9284 | 30239918.4125 | 25685.5976 | 286623958.574 | 8418.6756 | 93943468.7567 | 2720.9836 | 30363283.2563
1784 | 1725.8595 | 19345506.4804 | 3331.8947 | 37347876.0331 | 2676.6724 | 30003360.2441 | 25739.0567 | 288514271.527 | 8318.9548 | 93248836.7989 | 2682.2263 | 30065613.743
1792 | 1690.0666 | 19029248.3313 | 3215.5378 | 36205241.0049 | 2651.0906 | 29849867.3736 | 25985.344 | 292581115.6413 | 8226.304 | 92623798.5805 | 2643.8166 | 29767963.9845
1800 | 1659.9006 | 18773032.3121 | 3101.5111 | 35077260.8486 | 2625.1842 | 29690129.9521 | 26305.3059 | 297505964.6554 | 8138.5304 | 92044600.8877 | 2603.8229 | 29448540.8924
1808 | 1630.7873 | 18525740.2419 | 2993.4338 | 34005402.7728 | 2602.8853 | 29568771.8876 | 26547.0085 | 301573969.2737 | 8056.6568 | 91523603.8631 | 2563.029 | 29116004.88
1816 | 1594.2442 | 18190746.6493 | 2896.336 | 33047957.4879 | 2591.0275 | 29564307.4395 | 26677.3112 | 304395151.8513 | 7982.7346 | 91085108.2454 | 2524.1409 | 28801112.4497
1824 | 1547.9747 | 17740609.5832 | 2814.8381 | 32259535.4058 | 2579.1935 | 29558922.7987 | 26809.8015 | 307254510.5392 | 7881.0758 | 90321298.8723 | 2486.9072 | 28501272.3969
1832 | 1507.4562 | 17352019.5699 | 2753.8721 | 31699256.8706 | 2563.9834 | 29513486.7585 | 27003.7501 | 310834612.5625 | 7759.363 | 89316437.6448 | 2449.1881 | 28192100.7977
1840 | 1472.5239 | 17023937.2524 | 2717.8372 | 31421078.2304 | 2555.2444 | 29541332.9025 | 27207.1985 | 314544049.5137 | 7672.9679 | 88707641.208 | 2410.3917 | 27866681.0789
1848 | 1441.3807 | 16736339.7652 | 2708.8365 | 31453180.7725 | 2550.4403 | 29613992.0254 | 27379.4121 | 317911267.2993 | 7663.1475 | 88979297.9137 | 2369.8205 | 27516757.7202
1856 | 1406.1943 | 16398461.9592 | 2728.9326 | 31823695.3475 | 2545.2271 | 29681397.5114 | 27514.1884 | 320859206.0822 | 7681.7326 | 89581222.2041 | 2325.8153 | 27122706.4915
1864 | 1369.7915 | 16042801.8671 | 2777.0015 | 32523842.2497 | 2542.2454 | 29774414.3218 | 27562.6672 | 322810011.0679 | 7672.1101 | 89854650.8719 | 2280.5017 | 26708906.9493
1872 | 1336.4828 | 15719874.2268 | 2848.1568 | 33500368.781 | 2540.9974 | 29887521.713 | 27477.9628 | 323199159.0057 | 7629.2243 | 89735867.2115 | 2238.1214 | 26325057.5975
1880 | 1307.6704 | 15446709.4739 | 2934.6273 | 34664954.7165 | 2541.5589 | 30021879.9521 | 27338.6831 | 322935128.1595 | 7558.4414 | 89283242.9458 | 2198.4411 | 25968838.9302
1888 | 1276.9199 | 15147658.4722 | 3026.2758 | 35899660.2627 | 2542.6734 | 30162852.9078 | 27253.1054 | 323294146.2132 | 7467.1844 | 88580619.1142 | 2158.6597 | 25607431.8777
1896 | 1245.6315 | 14839105.8754 | 3111.5048 | 37067100.8171 | 2538.2517 | 30237985.3175 | 27180.0959 | 323794250.9809 | 7378.0822 | 87894487.3647 | 2116.1099 | 25209043.9794
1904 | 1212.9807 | 14511110.1322 | 3179.9509 | 38042336.2744 | 2525.6357 | 30214643.4046 | 27054.2618 | 323655094.9375 | 7306.3442 | 87407137.7119 | 2070.0617 | 24764528.4492
1912 | 1186.3545 | 14252209.1145 | 3230.0474 | 38804012.362 | 2512.0765 | 30178702.6418 | 26773.7894 | 321645548.9568 | 7248.9443 | 87084823.8928 | 2025.4876 | 24333092.2623
1920 | 1162.9997 | 14030095.9974 | 3264.7403 | 39384894.1889 | 2500.5179 | 30165535.9875 | 26265.6905 | 316861798.6177 | 7204.4748 | 86912729.9451 | 1983.8129 | 23932152.8465
1928 | 1141.26 | 13825200.4457 | 3288.8258 | 39840771.5804 | 2489.6746 | 30159870.1496 | 25595.4318 | 310062559.8599 | 7135.126 | 86434774.8028 | 1944.4789 | 23555379.6259
1936 | 1119.8579 | 13622226.6591 | 3308.7338 | 40248251.5944 | 2481.3007 | 30183151.9208 | 25015.6804 | 304296893.1177 | 7013.4979 | 85313914.7064 | 1905.752 | 23182035.893
1944 | 1098.3813 | 13416191.2713 | 3320.4491 | 40557662.9695 | 2475.9594 | 30242634.8782 | 24677.2663 | 301420762.2959 | 6883.621 | 84080067.2164 | 1869.4686 | 22834645.6858
1952 | 1074.8087 | 13182287.7828 | 3310.3569 | 40600788.978 | 2474.8656 | 30353673.8256 | 24568.9657 | 301332869.299 | 6778.2927 | 83134242.8519 | 1834.0859 | 22494653.799
1960 | 1052.0115 | 12955565.5683 | 3265.0972 | 40209807.6328 | 2470.3212 | 30422109.1502 | 24591.5807 | 302846341.0959 | 6696.1549 | 82463429.9605 | 1797.7704 | 22139617.9587
1968 | 1028.5496 | 12718332.0661 | 3182.5805 | 39353586.3228 | 2457.5729 | 30388645.0133 | 24673.6562 | 305097358.485 | 6616.728 | 81817874.7571 | 1760.1381 | 21764648.7349
1976 | 1011.3015 | 12555887.9124 | 3073.4465 | 38158602.5114 | 2436.477 | 30250259.8702 | 24884.3515 | 308953480.0068 | 6531.1705 | 81088226.3724 | 1722.0276 | 21379960.2515
1984 | 992.4088 | 12371208.8915 | 2954.1881 | 36826434.3827 | 2411.4806 | 30061127.2582 | 25278.4698 | 315117326.8114 | 6466.1511 | 80605999.1598 | 1683.973 | 20992136.0771
1992 | 970.2166 | 12143332.8031 | 2840.3878 | 35550591.5315 | 2380.6103 | 29795966.8213 | 25852.7316 | 323575498.6962 | 6441.2891 | 80619848.978 | 1647.2059 | 20616601.8428
2000 | 945.9853 | 11887601.0573 | 2739.7548 | 34428772.806 | 2344.9895 | 29468006.1134 | 26650.7575 | 334903277.5406 | 6446.1589 | 81004818.9465 | 1609.7114 | 20228229.2143
2008 | 923.6052 | 11652789.1574 | 2655.5106 | 33503608.503 | 2309.5422 | 29138650.127 | 27591.2259 | 348108423.2294 | 6453.5791 | 81422452.0644 | 1572.9929 | 19845876.6349
2016 | 904.0906 | 11452025.3818 | 2587.6069 | 32776958.0515 | 2274.2114 | 28807208.6184 | 28467.3492 | 360593079.1311 | 6427.154 | 81412119.1774 | 1538.2378 | 19484705.2867
2024 | 881.2234 | 11206664.9044 | 2533.4674 | 32218524.9018 | 2243.3974 | 28529657.4614 | 29104.6587 | 370128787.1689 | 6357.6791 | 80851660.2827 | 1502.479 | 19107274.7885
2032 | 856.8578 | 10939873.8546 | 2491.3318 | 31807908.2771 | 2216.0678 | 28293493.8859 | 29476.9931 | 376345504.3775 | 6269.9822 | 80051570.7762 | 1465.491 | 18710556.8774
2040 | 830.4928 | 10645005.6139 | 2459.2261 | 31521615.2712 | 2190.3851 | 28075692.9643 | 29627.7139 | 379759066.9755 | 6196.8854 | 79429801.4113 | 1429.0051 | 18316554.9322
2048 | 806.5897 | 10379165.9266 | 2436.5868 | 31353908.4358 | 2168.2073 | 27900411.2265 | 29553.3302 | 380291169.6997 | 6155.1828 | 79204663.1443 | 1392.7897 | 17922365.7164
2056 | 787.8662 | 10177834.3244 | 2424.1005 | 31315082.8314 | 2150.7479 | 27783851.3317 | 29332.4846 | 378923695.5079 | 6136.1951 | 79268762.2516 | 1358.6137 | 17550881.0605
2064 | 769.7781 | 9982861.4173 | 2423.1042 | 31424010.831 | 2135.8427 | 27698662.0449 | 29078.7846 | 377108001.8599 | 6123.2379 | 79409170.0917 | 1325.6473 | 17191647.3451
2072 | 746.9887 | 9724865.0904 | 2435.9516 | 31713065.2518 | 2125.8376 | 27675766.2624 | 28847.8901 | 375563718.7951 | 6103.5702 | 79460909.5962 | 1291.9201 | 16819195.7697
2080 | 730.6473 | 9548847.4921 | 2463.198 | 32191595.2948 | 2121.1078 | 27720809.7468 | 28619.3272 | 374026689.6688 | 6064.0766 | 79251563.8546 | 1258.0474 | 16441452.3818
2088 | 721.4622 | 9465072.3776 | 2506.2766 | 32880569.5245 | 2121.6046 | 27833946.1503 | 28374.0574 | 372247476.7254 | 6012.2283 | 78876168.1113 | 1225.2987 | 16075048.9905
2096 | 703.2257 | 9261170.315 | 2565.5462 | 33787103.8559 | 2123.846 | 27970108.0607 | 28216.8945 | 371603968.0104 | 5958.5483 | 78471432.0272 | 1192.3547 | 15702780.7217
2104 | 682.3816 | 9020963.0308 | 2634.8069 | 34831674.2447 | 2126.0229 | 28105642.9795 | 28282.7262 | 373892582.1207 | 5909.5132 | 78122708.9548 | 1158.9955 | 15321712.4882
2112 | 662.2449 | 8788047.2028 | 2703.3871 | 35874177.4801 | 2125.4211 | 28204519.8247 | 28607.6685 | 379626229.4683 | 5867.1758 | 77857926.6788 | 1125.5832 | 14936586.4889
2120 | 642.9623 | 8564484.6773 | 2758.3318 | 36741948.2687 | 2118.8889 | 28224345.3986 | 29118.5189 | 387868904.6149 | 5829.2896 | 77648184.1752 | 1094.3229 | 14576764.7767
2128 | 629.4698 | 8416399.7464 | 2790.6849 | 37313180.92 | 2112.7058 | 28248181.7219 | 29569.1492 | 395357768.3452 | 5785.6794 | 77358104.3305 | 1064.9553 | 14239108.6353
2136 | 619.0459 | 8308141.7783 | 2799.4377 | 37570924.5167 | 2116.1393 | 28400456.5968 | 29755.4084 | 399343856.5234 | 5726.285 | 76851798.3885 | 1034.5864 | 13885062.0902
2144 | 604.0792 | 8137640.9444 | 2793.1504 | 37626943.0889 | 2121.5867 | 28580209.7529 | 29733.6694 | 400546665.9352 | 5654.634 | 76174412.1143 | 1002.1487 | 13500094.01
2152 | 588.2215 | 7953586.6619 | 2780.3392 | 37594119.2708 | 2123.501 | 28712736.2565 | 29775.5911 | 402608105.8642 | 5584.692 | 75512932.2162 | 970.869 | 13127522.8714
2160 | 570.3898 | 7741148.1611 | 2761.0467 | 37472040.355 | 2124.0641 | 28827117.7339 | 30053.9283 | 407882294.2835 | 5520.536 | 74922946.5667 | 940.2619 | 12760932.835
2168 | 549.7919 | 7489235.0479 | 2726.2124 | 37136315.0107 | 2122.7812 | 28916408.3267 | 30472.9029 | 415100188.4807 | 5460.5022 | 74382656.4404 | 909.0683 | 12383277.9874
2176 | 535.3497 | 7319413.8422 | 2669.8524 | 36502784.3088 | 2116.0203 | 28930673.7974 | 30859.1564 | 421912866.7515 | 5407.3213 | 73930032.2231 | 878.1978 | 12006905.6161
2184 | 520.2839 | 7139583.5007 | 2592.9229 | 35581321.452 | 2107.9074 | 28925708.259 | 31157.5737 | 427559038.1472 | 5360.7441 | 73562681.3031 | 848.3416 | 11641346.6137
2192 | 501.9988 | 6913899.2797 | 2502.8584 | 34471222.2668 | 2097.5645 | 28889213.3712 | 31370.1729 | 432053280.8214 | 5319.3187 | 73261599.8819 | 820.4593 | 11299973.3643
2200 | 490.7002 | 6782952.6581 | 2410.0864 | 33314642.1707 | 2083.5198 | 28800508.1156 | 31511.3704 | 435581894.8757 | 5279.1486 | 72973708.324 | 794.073 | 10976475.9996
2208 | 476.6249 | 6612346.7955 | 2325.0331 | 32255817.1511 | 2062.0613 | 28607539.6674 | 31582.2992 | 438149856.0717 | 5236.6488 | 72649454.0036 | 765.3313 | 10617649.9487
2216 | 462.9602 | 6446043.9478 | 2253.0996 | 31371117.4514 | 2036.7815 | 28359204.8636 | 31528.5791 | 438989374.3295 | 5194.3576 | 72323835.5554 | 736.4646 | 10254193.1916
2224 | 449.4536 | 6280575.4155 | 2196.152 | 30688593.2007 | 2010.0573 | 28088143.833 | 31384.3289 | 438558424.3512 | 5154.5814 | 72029102.839 | 708.4792 | 9900149.1867
2232 | 438.3797 | 6147867.2169 | 2154.5766 | 30215929.2275 | 1981.499 | 27788677.2704 | 31333.1284 | 439417932.8959 | 5113.9121 | 71717853.2161 | 680.9094 | 9549119.6685
2240 | 426.4382 | 6001834.0891 | 2128.0252 | 29950536.3584 | 1953.0436 | 27487787.4417 | 31444.1781 | 442555877.027 | 5062.1181 | 71245939.9344 | 654.7468 | 9215124.4357
2248 | 413.8754 | 5845824.7902 | 2114.5125 | 29866643.2766 | 1927.0762 | 27219179.2984 | 31427.6008 | 443902278.9711 | 4997.0237 | 70580959.2753 | 630.0559 | 8899287.2832
2256 | 401.2347 | 5687447.9393 | 2111.7898 | 29934336.7861 | 1900.1685 | 26934632.8285 | 31185.9957 | 442057293.5385 | 4926.9859 | 69839363.2804 | 604.9353 | 8574876.1966
2264 | 391.3268 | 5566675.2797 | 2118.1732 | 30131291.5057 | 1875.9101 | 26685066.5027 | 30915.218 | 439773025.8391 | 4863.3718 | 69182099.4933 | 579.7523 | 8247052.5305
2272 | 377.4697 | 5388529.8076 | 2132.546 | 30442939.8287 | 1846.7282 | 26362777.8054 | 30641.4783 | 437419236.0961 | 4808.3221 | 68640703.5897 | 555.1913 | 7925576.2844
2280 | 361.8761 | 5184115.0114 | 2154.808 | 30869049.4454 | 1814.0039 | 25986804.4387 | 30373.8828 | 435125965.973 | 4758.3909 | 68167093.354 | 529.7991 | 7589721.643
2288 | 351.4338 | 5052187.175 | 2184.4166 | 31403013.1994 | 1784.2382 | 25650077.5167 | 30068.9509 | 432269042.6675 | 4710.6564 | 67720049.7629 | 504.7139 | 7255729.6272
2296 | 341.9417 | 4932916.0504 | 2222.9366 | 32068510.6388 | 1760.5373 | 25397850.5205 | 29837.615 | 430443196.8572 | 4661.7236 | 67250921.5464 | 483.5162 | 6975298.1811
2304 | 329.2726 | 4766700.9137 | 2270.8662 | 32874099.2768 | 1741.9006 | 25216550.9345 | 29970.771 | 433870611.9204 | 4609.8776 | 66734700.089 | 464.0178 | 6717334.7505
2312 | 318.2098 | 4622546.5347 | 2325.5313 | 33782349.0511 | 1725.5268 | 25066251.3499 | 30167.1059 | 438229207.2786 | 4556.6063 | 66192562.1717 | 443.9372 | 6448953.1017
2320 | 303.1247 | 4418645.8369 | 2382.0713 | 34723428.9424 | 1705.5509 | 24861797.1904 | 30097.4496 | 438730197.7561 | 4502.4646 | 65632378.772 | 424.2488 | 6184270.3957
2328 | 290.7244 | 4252500.114 | 2433.6144 | 35597099.604 | 1684.5394 | 24640186.6455 | 29979.3578 | 438515698.4066 | 4450.4455 | 65097800.8536 | 405.2463 | 5927640.6426
2336 | 281.7293 | 4135087.3295 | 2469.829 | 36250962.0501 | 1662.3126 | 24398625.3881 | 29996.1035 | 440268384.2298 | 4400.3205 | 64585790.3337 | 387.9571 | 5694248.1761
2344 | 271.4406 | 3997718.6292 | 2485.1787 | 36601179.8174 | 1643.4138 | 24203845.8465 | 30185.9334 | 444571953.8388 | 4350.5439 | 64073876.6057 | 373.4351 | 5499872.4447
2352 | 263.2368 | 3890127.5467 | 2477.7826 | 36616796.8721 | 1627.1882 | 24046669.038 | 30422.416 | 449583997.9674 | 4300.7042 | 63556024.5504 | 361.5447 | 5342926.2572
2360 | 250.5939 | 3715886.3861 | 2452.5394 | 36367030.4209 | 1611.3007 | 23892876.4598 | 30590.175 | 453600779.9281 | 4251.0196 | 63035466.0499 | 351.7305 | 5215571.0974
2368 | 242.6501 | 3610290.0236 | 2414.8219 | 35929124.1321 | 1593.4438 | 23708183.7733 | 30733.6365 | 457272926.4804 | 4201.0503 | 62505672.3737 | 342.3692 | 5093967.9127
2376 | 235.4986 | 3515722.7947 | 2364.27 | 35295825.4889 | 1570.0594 | 23439176.4117 | 31018.1688 | 463065512.9456 | 4149.4772 | 61946911.0972 | 334.0059 | 4986323.349
2384 | 222.6274 | 3334760.9372 | 2298.1993 | 34424988.0373 | 1545.1266 | 23144626.7726 | 31577.1191 | 472997236.514 | 4100.191 | 61417225.0096 | 330.6327 | 4952585.2936
2392 | 214.8117 | 3228485.9723 | 2217.0801 | 33321334.0243 | 1521.6576 | 22869568.1592 | 32403.7954 | 487008896.3493 | 4054.9054 | 60942705.9185 | 330.4356 | 4966241.625
2400 | 209.3719 | 3157253.0282 | 2126.1504 | 32061589.7448 | 1498.6507 | 22599118.1453 | 33350.1698 | 502908686.1423 | 4011.6609 | 60494418.0046 | 332.6944 | 5016913.1549
2408 | 198.7148 | 3006537.4242 | 2032.884 | 30757350.9732 | 1472.726 | 22282210.3035 | 34139.6965 | 516530501.2013 | 3967.9874 | 60035288.7681 | 338.2099 | 5117084.2348
2416 | 187.0581 | 2839575.0216 | 1945.3468 | 29530704.0814 | 1448.0914 | 21982281.1866 | 34556.4551 | 524573037.2858 | 3922.714 | 59547482.5919 | 342.9241 | 5205647.199
2424 | 180.1404 | 2743618.1161 | 1868.4897 | 28457921.2702 | 1425.1723 | 21706002.419 | 34439.9109 | 524535002.0805 | 3874.5593 | 59011244.952 | 349.8546 | 5328438.8245
2432 | 170.6178 | 2607160.7914 | 1805.1447 | 27583884.8709 | 1405.5909 | 21478422.0485 | 33792.6606 | 516375730.6421 | 3825.0418 | 58449338.1347 | 360.7947 | 5513198.2062
2440 | 162.3917 | 2489622.3068 | 1754.8118 | 26902969.6798 | 1382.7487 | 21198879.5363 | 32912.7279 | 504584072.6331 | 3775.2179 | 57877755.4081 | 373.168 | 5721027.2961
2448 | 154.2286 | 2372226.8163 | 1717.7449 | 26421039.8153 | 1354.4793 | 20833564.8578 | 32208.6759 | 495409270.6675 | 3725.4399 | 57301871.7264 | 385.5095 | 5929612.8162
2456 | 155.082 | 2393148.1959 | 1693.022 | 26125872.9329 | 1325.9118 | 20460809.1323 | 31912.0266 | 492450493.6957 | 3674.9307 | 56709698.3432 | 400.6124 | 6182051.2666
2464 | 149.1444 | 2309018.9376 | 1677.9485 | 25977608.548 | 1302.7026 | 20168138.1106 | 32015.1668 | 495651386.4808 | 3625.426 | 56128001.5453 | 417.1204 | 6457760.1564
2472 | 146.4339 | 2274415.4955 | 1670.9957 | 25953961.6856 | 1279.6174 | 19875060.2053 | 32389.8368 | 503080027.6749 | 3577.5904 | 55567255.1378 | 434.4059 | 6747207.4528
2480 | 148.3432 | 2311528.8158 | 1671.1703 | 26040675.0629 | 1257.3592 | 19592545.4012 | 33201.6819 | 517358513.6614 | 3529.0832 | 54991229.0366 | 454.5085 | 7082286.8352
2488 | 143.5924 | 2244717.5211 | 1678.2433 | 26235246.0173 | 1233.773 | 19287036.6251 | 34512.7565 | 539522887.7348 | 3480.1704 | 54403989.1348 | 475.719 | 7436707.8295
2496 | 135.5493 | 2125796.9173 | 1689.5034 | 26496193.3439 | 1208.8718 | 18958530.7267 | 36089.2069 | 565980875.4345 | 3431.6431 | 53817869.8342 | 495.9595 | 7778048.0726
2504 | 135.7072 | 2135093.3904 | 1705.0033 | 26824978.0413 | 1187.6943 | 18686107.8674 | 37496.6746 | 589938712.4956 | 3383.1894 | 53228039.092 | 516.6813 | 8128995.8444
2512 | 141.093 | 2226921.2678 | 1721.8423 | 27176457.3032 | 1165.7192 | 18398966.4317 | 38439.67 | 606707164.1903 | 3332.7373 | 52601792.7749 | 538.9876 | 8507036.0794
2520 | 144.7342 | 2291667.9589 | 1739.258 | 27538761.6429 | 1138.7079 | 18029875.9184 | 39012.7409 | 617713145.4294 | 3278.2768 | 51907006.728 | 562.5121 | 8906606.2367
2528 | 150.5592 | 2391466.3347 | 1753.5883 | 27853806.3824 | 1111.475 | 17654547.2966 | 39398.4278 | 625800346.4353 | 3223.091 | 51195227.9095 | 585.8321 | 9305293.3403
2536 | 154.0489 | 2454638.5134 | 1761.0717 | 28061191.7853 | 1084.5131 | 17280801.5231 | 39790.5859 | 634029481.4477 | 3171.2737 | 50531574.3752 | 610.4916 | 9727668.5787
2544 | 156.4779 | 2501209.3496 | 1760.3097 | 28137534.7738 | 1058.669 | 16922213.3976 | 40019.1854 | 639683593.5669 | 3124.6959 | 49946461.2371 | 633.3931 | 10124422.4097
2552 | 164.9377 | 2644725.1124 | 1749.2077 | 28047998.8168 | 1033.5827 | 16573175.4452 | 39834.6655 | 638736403.0998 | 3081.0708 | 49404007.8863 | 657.6098 | 10544567.389
2560 | 170.0169 | 2734714.2441 | 1728.7095 | 27806210.5262 | 1008.4108 | 16220240.2382 | 39469.2196 | 634860577.6388 | 3035.4453 | 48824997.1124 | 683.6009 | 10995688.3457
2568 | 174.828 | 2820887.5802 | 1701.4978 | 27454039.1564 | 983.6165 | 15870867.873 | 39142.613 | 631574595.41 | 2989.4868 | 48236022.9814 | 708.3412 | 11429240.7357
2576 | 182.4448 | 2952957.9331 | 1669.2795 | 27018096.8309 | 958.4851 | 15513545.3109 | 38615.0365 | 625003045.8947 | 2945.853 | 47680058.1137 | 731.9682 | 11847259.8122
2584 | 187.4775 | 3043837.4218 | 1634.7925 | 26542082.1696 | 935.8307 | 15193913.5687 | 37891.4536 | 615196190.1044 | 2902.1684 | 47118879.2828 | 757.1457 | 12292828.7486
2592 | 198.9008 | 3239301.7288 | 1600.4375 | 26064749.5472 | 917.3378 | 14939778.0595 | 37027.0499 | 603023112.4466 | 2856.3164 | 46518013.0176 | 783.1691 | 12754704.5611
2600 | 208.8601 | 3411997.258 | 1565.7112 | 25577899.007 | 901.7523 | 14731279.9961 | 35887.5982 | 586269927.423 | 2807.8535 | 45869883.7651 | 810.045 | 13233123.7778
2608 | 214.7209 | 3518534.1654 | 1531.0385 | 25088431.1558 | 882.6726 | 14463953.9807 | 34521.083 | 565681305.0891 | 2758.6422 | 45204614.4736 | 835.1833 | 13685768.7705
2616 | 221.5177 | 3641044.64 | 1495.0745 | 24574255.1555 | 865.2992 | 14222758.9043 | 33182.4675 | 545413951.9822 | 2710.8794 | 44558209.7931 | 861.3583 | 14157982.6798
2624 | 231.5285 | 3817227.817 | 1457.5719 | 24031097.84 | 850.2831 | 14018681.7379 | 32051.204 | 528430654.9842 | 2663.4663 | 43912771.7226 | 885.8499 | 14605075.0489
2632 | 245.0649 | 4052721.745 | 1421.806 | 23512891.7688 | 836.3777 | 13831464.521 | 31164.4243 | 515376739.7928 | 2616.0026 | 43261727.9383 | 907.5639 | 15008693.9168
2640 | 251.8518 | 4177619.2568 | 1389.4697 | 23047977.3604 | 821.6733 | 13629593.8172 | 30413.1252 | 504480986.8956 | 2572.1566 | 42665924.3715 | 930.7543 | 15438987.1043
2648 | 259.9643 | 4325252.7518 | 1362.2766 | 22665385.2532 | 805.3118 | 13398676.1726 | 29798.2775 | 495779971.9103 | 2533.7676 | 42156505.1763 | 955.1132 | 15891052.4354
2656 | 275.3766 | 4595523.5342 | 1341.1149 | 22380711.1862 | 788.6202 | 13160603.056 | 29429.6694 | 491126420.1061 | 2497.6806 | 41681638.4049 | 980.4419 | 16361749.9207
2664 | 284.5965 | 4763691.1295 | 1326.4945 | 22203400.6989 | 775.0393 | 12972920.064 | 29438.661 | 492756211.5872 | 2461.3375 | 41198862.5165 | 1005.7966 | 16835429.3499
2672 | 300.1237 | 5038677.5789 | 1317.1943 | 22113940.6982 | 760.9303 | 12775006.6878 | 29697.5356 | 498582136.51 | 2422.3823 | 40668576.5643 | 1033.7241 | 17354852.1284
2680 | 310.6706 | 5231362.2055 | 1312.1045 | 22094443.6549 | 746.4319 | 12569118.2019 | 29777.8996 | 501428136.6692 | 2379.2174 | 40063487.7123 | 1059.658 | 17843512.6597
2688 | 315.4354 | 5327451.2973 | 1309.1963 | 22111276.5268 | 730.7591 | 12341935.0789 | 29330.8305 | 495374223.6482 | 2331.93 | 39384431.0279 | 1084.0133 | 18308116.7888
2696 | 325.1959 | 5508643.9957 | 1307.2536 | 22144176.1309 | 711.979 | 12060542.4704 | 28408.0231 | 481216697.9209 | 2282.5459 | 38665107.0902 | 1110.4601 | 18810601.2695
2704 | 334.1007 | 5676280.432 | 1306.0242 | 22188998.6732 | 696.1245 | 11826968.5221 | 27243.7403 | 462863796.5882 | 2236.2627 | 37993499.2816 | 1138.367 | 19340547.7692
2712 | 340.8877 | 5808724.7544 | 1306.3011 | 22259364.7983 | 680.5467 | 11596512.5332 | 26031.104 | 443569899.0957 | 2195.0336 | 37403364.1766 | 1165.0732 | 19852843.5682
2720 | 352.5358 | 6024929.5028 | 1308.5278 | 22363083.8294 | 661.79 | 11310164.6486 | 24858.009 | 424829894.2799 | 2155.8352 | 36843788.7623 | 1191.2918 | 20359489.9375
2728 | 369.0171 | 6325148.3846 | 1313.9412 | 22521644.8166 | 644.8216 | 11052582.9874 | 23730.5197 | 406753617.1339 | 2116.2219 | 36273159.787 | 1218.3458 | 20883090.2726
2736 | 381.6893 | 6561542.4837 | 1320.1098 | 22693734.2919 | 629.4306 | 10820412.1143 | 22665.1079 | 389631178.756 | 2076.3433 | 35693988.6946 | 1243.157 | 21370854.3092
2744 | 385.204 | 6641325.2913 | 1327.2272 | 22882803.0722 | 613.0191 | 10569097.7783 | 21763.9761 | 375233991.2431 | 2038.1815 | 35140405.7861 | 1269.9364 | 21895047.3431
2752 | 390.1111 | 6745537.6835 | 1330.979 | 23014389.2639 | 594.953 | 10287525.9312 | 21100.5317 | 364856124.3383 | 2000.2285 | 34586600.9156 | 1299.0542 | 22462366.7442
2760 | 399.2634 | 6923862.1414 | 1328.9627 | 23046326.2551 | 576.0566 | 9989737.8167 | 20565.6659 | 356641342.6053 | 1961.6783 | 34018620.4509 | 1326.4954 | 23003538.2764
2768 | 409.3437 | 7119246.0421 | 1319.4886 | 22948355.1133 | 559.5401 | 9731440.0635 | 19922.203 | 346484067.5858 | 1921.7878 | 33423455.152 | 1353.9071 | 23546956.8517
2776 | 419.0348 | 7308855.0509 | 1302.7945 | 22723499.4347 | 543.9608 | 9487829.9382 | 19081.0659 | 332814256.6959 | 1882.7793 | 32839664.8279 | 1382.6208 | 24115838.3032
2784 | 435.188 | 7612477.1693 | 1280.6971 | 22402448.1544 | 526.9109 | 9216928.5966 | 18116.6678 | 316903773.1593 | 1847.3287 | 32314187.4149 | 1410.8011 | 24678277.5494
2792 | 441.0231 | 7736714.2561 | 1253.8046 | 21995058.2738 | 510.9902 | 8964123.3613 | 17162.0981 | 301068717.7348 | 1815.2434 | 31844182.5997 | 1441.9108 | 25294940.5872
2800 | 450.803 | 7930939.9589 | 1223.9738 | 21533268.8441 | 496.7175 | 8738709.791 | 16237.6507 | 285667625.8027 | 1785.0354 | 31403977.6302 | 1473.4654 | 25922554.0006
2808 | 462.9491 | 8167895.7897 | 1194.2091 | 21069647.9717 | 483.345 | 8527744.1793 | 15330.6638 | 270481680.0416 | 1754.9814 | 30963456.1088 | 1501.8618 | 26497620.5427
2816 | 476.6203 | 8433056.9233 | 1165.5616 | 20622804.3305 | 468.9268 | 8296931.0288 | 14515.0132 | 256820627.5461 | 1725.56 | 30531105.7777 | 1531.6768 | 27100643.3121
2824 | 490.1169 | 8696493.095 | 1138.6127 | 20203216.6371 | 455.5247 | 8082699.0903 | 13852.0761 | 245787256.5723 | 1695.768 | 30089219.9632 | 1561.1098 | 27699883.5627
2832 | 493.2029 | 8776042.0136 | 1113.4546 | 19812787.4489 | 445.6855 | 7930518.6082 | 13324.1636 | 237089883.9985 | 1665.6978 | 29639390.28 | 1590.2109 | 28296177.7837
2840 | 496.8434 | 8865794.3926 | 1090.1182 | 19452335.2969 | 436.5633 | 7790142.4792 | 12833.1749 | 228998301.968 | 1634.2022 | 29161102.2838 | 1622.1606 | 28946229.8608
2848 | 512.8984 | 9178065.1115 | 1069.7957 | 19143469.5307 | 429.1582 | 7679576.2742 | 12304.4582 | 220182241.9273 | 1602.8505 | 28682224.2765 | 1654.9476 | 29614474.8565
2856 | 518.5666 | 9305560.941 | 1052.9749 | 18895397.9121 | 420.7879 | 7550944.2305 | 11741.7543 | 210703142.5918 | 1573.0685 | 28228361.7796 | 1688.4154 | 30298233.895
2864 | 520.8146 | 9372080.0896 | 1039.1192 | 18698991.4949 | 414.4201 | 7457507.3367 | 11196.2559 | 201477079.7958 | 1544.8129 | 27798971.4767 | 1722.9848 | 31005182.7519
2872 | 536.7762 | 9686291.0803 | 1028.5555 | 18560599.2967 | 409.3192 | 7386291.2483 | 10647.9739 | 192145947.8201 | 1517.6734 | 27386881.2079 | 1759.0349 | 31742324.021
2880 | 545.6478 | 9873809.0738 | 1020.5559 | 18467541.4585 | 405.6937 | 7341260.2479 | 10030.2628 | 181503337.0128 | 1490.1241 | 26964649.1986 | 1796.1556 | 32502462.211
2888 | 555.5976 | 10081783.5749 | 1015.5567 | 18428127.207 | 401.8982 | 7292779.0817 | 9382.0384 | 170244949.5099 | 1461.6247 | 26522405.8735 | 1834.2724 | 33284410.1417
2896 | 563.0288 | 10244929.3953 | 1012.4451 | 18422557.229 | 398.5841 | 7252677.4957 | 8873.3883 | 161461088.5526 | 1434.1171 | 26095343.7281 | 1869.7448 | 34022071.1609
2904 | 564.3335 | 10297037.2039 | 1008.6271 | 18403782.0433 | 395.4917 | 7216288.0292 | 8469.9281 | 154545433.2727 | 1408.5476 | 25700879.3035 | 1911.2192 | 34872810.3783
2912 | 583.1214 | 10669158.1631 | 1003.4008 | 18358854.7758 | 395.7451 | 7240803.5946 | 8018.2711 | 146707360.9863 | 1383.6192 | 25315572.3454 | 1952.1363 | 35717521.0276
2920 | 590.9688 | 10842444.6008 | 995.3497 | 18261581.5833 | 394.8963 | 7245122.701 | 7541.4071 | 138361431.2226 | 1358.1034 | 24916985.7323 | 1990.1903 | 36513819.6011
2928 | 599.3357 | 11026076.981 | 987.9944 | 18176294.3871 | 395.4466 | 7275095.3914 | 7132.1192 | 131210768.4663 | 1332.7926 | 24519603.7158 | 2022.5754 | 37209651.2004
2936 | 607.0413 | 11198352.3288 | 981.9956 | 18115296.0171 | 396.1896 | 7308678.9912 | 6763.1232 | 124762239.2664 | 1309.7788 | 24162053.8862 | 2054.6134 | 37902337.5015
2944 | 607.7468 | 11241914.6123 | 976.6702 | 18066147.7514 | 397.9727 | 7361578.0946 | 6356.8315 | 117586735.6921 | 1289.0952 | 23845290.3263 | 2092.5809 | 38707925.0927
2952 | 615.123 | 11409278.5685 | 972.9298 | 18045864.8063 | 402.9698 | 7474269.3484 | 5921.9934 | 109840899.1434 | 1268.1164 | 23520972.8868 | 2129.321 | 39494561.4339
2960 | 624.552 | 11615559.6058 | 970.2071 | 18044131.9424 | 406.5965 | 7561973.3964 | 5501.539 | 102318869.5762 | 1247.1316 | 23194434.907 | 2163.9182 | 40245040.7957
2968 | 632.5061 | 11795285.9365 | 966.8829 | 18030908.9068 | 411.0924 | 7666254.3249 | 5113.829 | 95365201.95 | 1226.3633 | 22869826.1738 | 2198.278 | 40994569.0662
2976 | 640.8711 | 11983493.2662 | 962.8418 | 18003945.5514 | 414.1598 | 7744273.1486 | 4758.5926 | 88979767.9708 | 1206.8837 | 22567226.786 | 2231.7127 | 41730255.347
2984 | 652.3212 | 12230385.7679 | 956.129 | 17926486.2527 | 417.2725 | 7823451.6719 | 4413.2261 | 82743682.1957 | 1188.3305 | 22280036.6736 | 2262.022 | 42410703.1637
2992 | 662.7042 | 12458367.2078 | 944.8485 | 17762479.6286 | 424.5789 | 7981782.2163 | 4067.4444 | 76465067.0066 | 1170.6462 | 22007315.0198 | 2293.2439 | 43111354.34
3000 | 666.5787 | 12564710.5059 | 929.0178 | 17511571.9358 | 433.8542 | 8177958.0537 | 3748.2592 | 70653018.0645 | 1154.4728 | 21761296.9986 | 2323.9556 | 43805527.9831
3008 | 675.1355 | 12759939.588 | 911.7979 | 17232816.1645 | 442.2318 | 8358100.4384 | 3485.8726 | 65882364.615 | 1140.401 | 21553373.889 | 2357.1068 | 44548893.9775
3016 | 683.196 | 12946621.7694 | 894.1098 | 16943456.5986 | 452.4812 | 8574556.575 | 3252.4724 | 61634622.88 | 1127.8164 | 21372214.7445 | 2390.9315 | 45308353.3078
3024 | 691.6562 | 13141709.8629 | 875.4981 | 16634769.1701 | 464.3536 | 8822880.1843 | 3023.315 | 57444042.91 | 1116.11 | 21206481.3597 | 2419.9688 | 45980251.8104
3032 | 686.6747 | 13081575.0932 | 854.2406 | 16273808.2939 | 474.879 | 9046737.7115 | 2795.0464 | 53247355.3434 | 1105.2433 | 21055564.2874 | 2450.2054 | 46677922.7718
3040 | 682.2056 | 13030728.6669 | 833.9601 | 15929372.0276 | 487.7884 | 9317187.8829 | 2609.1815 | 49837664.9964 | 1095.1486 | 20918303.6679 | 2482.0588 | 47409509.2274
3048 | 689.4761 | 13204257.5943 | 816.4774 | 15636479.1886 | 501.7643 | 9609360.9121 | 2448.131 | 46884514.6729 | 1086.7766 | 20813017.4065 | 2517.3689 | 48210498.4411
3056 | 699.952 | 13440066.016 | 801.1064 | 15382374.7811 | 515.1801 | 9892185.3295 | 2288.3669 | 43939875.5372 | 1080.0522 | 20738528.3412 | 2554.794 | 49055653.3563
3064 | 707.817 | 13626666.1516 | 787.8836 | 15168080.0728 | 528.7628 | 10179571.768 | 2126.6201 | 40941005.8248 | 1073.0622 | 20658246.0987 | 2592.1904 | 49904014.1124
3072 | 717.3749 | 13846729.4013 | 775.6652 | 14971845.6615 | 541.8665 | 10459076.0554 | 1984.7083 | 38308727.0346 | 1065.7798 | 20571621.1032 | 2623.129 | 50631488.5356
3080 | 724.6421 | 14023424.8489 | 764.7854 | 14800287.2908 | 556.2592 | 10764844.4296 | 1864.3933 | 36080128.7896 | 1058.9653 | 20493318.6757 | 2652.3185 | 51328220.2542
3088 | 723.7138 | 14041839.0641 | 756.7031 | 14681912.4494 | 568.4168 | 11028692.3426 | 1769.3008 | 34328813.826 | 1052.95 | 20429834.5568 | 2689.0621 | 52174458.6109
3096 | 724.2009 | 14087692.8368 | 750.5854 | 14600942.0714 | 578.2592 | 11248724.5646 | 1702.3674 | 33115710.8329 | 1047.6891 | 20380424.054 | 2728.3434 | 53073755.5082
3104 | 727.3413 | 14185340.9692 | 745.4174 | 14537880.5186 | 588.4099 | 11475762.361 | 1653.8625 | 32255290.5925 | 1044.429 | 20369504.9696 | 2760.9955 | 53847710.3415
3112 | 722.7662 | 14132443.4293 | 740.4993 | 14479183.3874 | 598.2863 | 11698454.5876 | 1637.6619 | 32021647.8122 | 1043.1765 | 20397513.9365 | 2789.4283 | 54542446.7966
3120 | 723.4864 | 14182893.5951 | 735.5725 | 14419822.2679 | 608.6082 | 11930873.4641 | 1656.9306 | 32481700.4505 | 1042.994 | 20446372.005 | 2817.6873 | 55236638.0276
3128 | 737.4431 | 14493560.5871 | 729.9698 | 14346681.0341 | 617.011 | 12126611.0064 | 1706.5421 | 33540039.6193 | 1043.481 | 20508368.6098 | 2851.4769 | 56042358.0672
3136 | 732.7009 | 14437186.3259 | 723.2702 | 14251363.6839 | 625.3631 | 12322196.833 | 1778.9797 | 35053134.448 | 1045.2873 | 20596409.8513 | 2892.1732 | 56987574.4643
3144 | 731.983 | 14459834.0522 | 714.7053 | 14118526.3002 | 635.2241 | 12548428.1265 | 1871.4221 | 36968695.7905 | 1048.0173 | 20702880.6538 | 2934.76 | 57974223.5915
3152 | 739.0239 | 14636071.6738 | 705.1 | 13964222.3859 | 645.1297 | 12776533.8577 | 1982.2743 | 39258143.834 | 1051.719 | 20828870.7743 | 2966.1972 | 58744340.4589
3160 | 741.388 | 14720156.8444 | 696.9525 | 13837895.8445 | 653.1199 | 12967606.3573 | 2116.4261 | 42021349.0367 | 1056.8845 | 20984296.7105 | 2999.9451 | 59563498.9449
3168 | 740.4155 | 14738066.5545 | 688.0442 | 13695607.9132 | 659.8405 | 13134211.1138 | 2264.353 | 45072239.3266 | 1064.714 | 21193268.7687 | 3033.6269 | 60384732.7883
3176 | 738.4474 | 14736008.8214 | 679.852 | 13566714.882 | 668.8855 | 13347875.0546 | 2422.9445 | 48350811.3837 | 1073.5145 | 21422405.3996 | 3058.7622 | 61038805.6598
3184 | 730.7858 | 14619852.4038 | 672.9479 | 13462765.6837 | 676.8365 | 13540561.022 | 2591.4279 | 51843225.7644 | 1081.2521 | 21631161.9783 | 3085.3366 | 61724194.8661
3192 | 733.75 | 14716035.1071 | 665.4596 | 13346407.4838 | 685.537 | 13749079.0835 | 2779.0908 | 55737241.1574 | 1087.4409 | 21809634.7195 | 3114.8478 | 62471157.0028
3200 | 732.8088 | 14733993.2917 | 656.9375 | 13208511.8198 | 690.3459 | 13880226.3656 | 2988.5141 | 60087637.2334 | 1093.2227 | 21980543.7825 | 3145.3287 | 63240581.8546